## Intro
Name | Pneumonic | Size [bytes] | Notes | Goblin-Core Register Table
Unsigned Byte | UB | 1 |  | Index | Pneumonic | Description | Read-Only
Unsigned Word | UW | 2 |  | 0x00 | R0 | User Register | (--)
Unsigned Double | UD | 4 |  | 0x01 | R1 | User Register | (--)
Unsigned Quad | UQ | 8 |  | 0x02 | R2 | User Register | (--)
Signed Byte | SB | 1 |  | 0x03 | R3 | User Register | (--)
Signed Word | SW | 2 |  | 0x04 | R4 | User Register | (--)
Signed Double | SD | 4 |  | 0x05 | R5 | User Register | (--)
Float Single | FS | 4 | IEEE 32-bit floating point format | 0x06 | R6 | User Register | (--)
Float Double | FD | 8 | IEEE 64-bit floating point format | 0x07 | R7 | User Register | (--)
Global Address | GA | 16 | Partitioned Global Addressing | 0x08 | R8 | User Register | (--)
|  |  |  | 0x09 | R9 | User Register | (--)
|  |  |  | 0x0A | R10 | User Register | (--)
|  |  |  | 0x0B | R11 | User Register | (--)
|  |  |  | 0x0C | R12 | User Register | (--)
|  |  |  | 0x0D | R13 | User Register | (--)
|  |  |  | 0x0E | R14 | User Register | (--)
|  |  |  | 0x0F | R15 | User Register | (--)
|  |  |  | 0x10 | R16 | User Register | (--)
|  |  |  | 0x11 | R17 | User Register | (--)
|  |  |  | 0x12 | R18 | User Register | (--)
|  |  |  | 0x13 | R19 | User Register | (--)
|  |  |  | 0x14 | R20 | User Register | (--)
|  |  |  | 0x15 | R21 | User Register | (--)
|  |  |  | 0x16 | R22 | User Register | (--)
|  |  |  | 0x17 | R23 | User Register | (--)
|  |  |  | 0x18 | R24 | User Register | (--)
|  |  |  | 0x19 | R25 | User Register | (--)
|  |  |  | 0x1A | R26 | User Register | (--)
|  |  |  | 0x1B | R27 | User Register | (--)
|  |  |  | 0x1C | R28 | User Register | (--)
|  |  |  | 0x1D | R29 | User Register | (--)
|  |  |  | 0x1E | R30 | User Register | (--)
|  |  |  | 0x1F | R31 | User Register | (--)
|  |  |  | 0x20 | SP | Stack Pointer | (--)
|  |  |  | 0x21 | FP | Frame Pointer | (--)
|  |  |  | 0x22 | PIC | Processor Ind Code | (--)
|  |  |  | 0x23 | UP | Uplevel Frame Ptr | (--)
|  |  |  | 0x24 | RP | Return Pointer | (--)
|  |  |  | 0x25 | CC0 | Condition Code 0 | (--)
|  |  |  | 0x26 | CC1 | Condition Code 1 | (--)
|  |  |  | 0x27 | CC2 | Condition Code 2 | (--)
|  |  | memory mapped file? | 0x28 | CC3 | Condition Code 3 | (--)
|  |  | software scratchpad? | 0x29 | TQ | Task Queue | (--)
|  |  |  | 0x2A | VL | Vector Length | (--)
|  |  |  | 0x2B | VS | Vector Stride | (--)
|  |  | message coalescing at the external memory unit in order to preserve stride and consolidate global addresses; this also promotes the ability to use large message payloads | 0x2C | VS | Vector Stride | (--) | write index of perf counter value to PREAD, then read from PVAL
|  |  |  | 0x2D | GMODE | Goblin Mode | (--)
|  |  |  | 0x2E | PMASK | Perf Counter Mask | (--)
|  |  |  | 0x2F | PREAD | Perf Counter Read | (--)
|  |  |  | 0x30 | TID | Task ID | (--)
|  |  |  | 0x31 | (--) | (--) | (--)
|  |  |  | 0x32 | (--) | (--) | (--)
|  |  |  | 0x33 | (--) | (--) | (--)
|  |  |  | 0x34 | (--) | (--) | (--)
|  |  |  | 0x35 | ZERO | Zero Register [0] | X
|  |  |  | 0x36 | IMM32 | 32-bit signed imm | X
|  |  |  | 0x37 | IMM64 | 64-bit signed imm | X
|  |  |  | 0x38 | GCONST | Goblin Constant | X
|  |  |  | 0x39 | EQ | Equal-To | X
|  |  |  | 0x3A | GT | Greater-Than | X
|  |  |  | 0x3B | GTE | Grater-Than+EQ | X
|  |  |  | 0x3C | LT | Less-Than | X
|  |  |  | 0x3D | LTE | Less-Than+EQ | X
|  |  |  | 0x3E | NE | Not Equal | X
|  |  |  | 0x3F | PVAL | Perf Counter Value | X

## CTRL Reg
GCONST
PID | NID | SID | TC | TP | TG | abbrev
PartitionID | NodeID | SocketID | TaskCount | TaskProcs | TaskGroups | name
16 | 16 | 8 | 8 | 8 | 8 | width

## OpCodes
Goblin-Core Opcode Table
Encoding | Pneumonic | Operands | Vector | Description
0x00 | NOP | (--) | X | No Operation
0x01 | MOV | Ra,Rt | X | Move register to register
0x02 | LD.UB | Ra,Rb,Rt | X | Load unsigned byte
0x03 | LD.UW | Ra,Rb,Rt | X | Load unsigned word
0x04 | LD.UD | Ra,Rb,Rt | X | Load unsigned double
0x05 | LD.UQ | Ra,Rb,Rt | X | Load unsigned quad
0x06 | LD.SB | Ra,Rb,Rt | X | Load signed byte
0x07 | LD.SW | Ra,Rb,Rt | X | Load signed word
0x08 | LD.SD | Ra,Rb,Rt | X | Load signed double
0x09 | ST.UB | Rt,Ra,Rb | X | Store unsigned byte
0x0A | ST.UW | Rt,Ra,Rb | X | Store unsigned word
0x0B | ST.UD | Rt,Ra,Rb | X | Store unsigned double
0x0C | ST.UQ | Rt,Ra,Rb | X | Store unsigned quad
0x0D | ST.SB | Rt,Ra,Rb | X | Store signed byte
0x0E | ST.SW | Rt,Ra,Rb | X | Store signed word
0x0F | ST.SD | Rt,Ra,Rb | X | Store signed double
0x10 | LDI.SQ | Ra,Rt | X | Load immediate signed quad
0x11 | LDI.UQ | Ra,Rt | X | Load immediate unsigned quad
0x12 | LD.FS | Ra,Rb,Rt | X | Load float single
0x13 | LD.FD | Ra,Rb,Rt | X | Load float double
0x14 | ST.FS | Rt,Ra,Rb | X | Store float single
0x15 | ST.FD | Rt,Ra,Rb | X | Store float double
0x16 | (--) | (--) | (--) | (--)
0x17 | (--) | (--) | (--) | (--)
0x18 | (--) | (--) | (--) | (--)
0x19 | (--) | (--) | (--) | (--)
0x1A | LD.GA | Ra.Rb,Rt | (--) | Load Global Address
0x1B | ST.GA | Rt,Ra,Rb | (--) | Store Global Address
0x1C | (--) | (--) | (--) | (--)
0x1D | (--) | (--) | (--) | (--)
0x1E | (--) | (--) | (--) | (--)
0x1F | FENCE | (--) | X | Memory Fence
0x20 | AND | Ra,Rb,Rt | X | Logical AND Rt,Rt
0x21 | ANDC | Ra,Rb,Rt | X | Logical AND+Comp Rt,Rt
0x22 | OR | Ra,Rb,Rt | X | Logical OR Rt,Rt
0x23 | ORC | Ra,Rb,Rt | X | Logical OR+Comp Rt,Rt
0x24 | NAND | Ra,Rb,Rt | X | Logical NAND Rt,Rt
0x25 | NOR | Ra,Rb,Rt | X | Logical NOR Rt,Rt
0x26 | XOR | Ra,Rb,Rt | X | Logical XOR Rt,Rt
0x27 | XNOR | Ra,Rb,Rt | X | Logical XNOR Rt,Rt
0x28 | (--) | (--) | (--) | (--)
0x29 | (--) | (--) | (--) | (--)
0x2A | (--) | (--) | (--) | (--)
0x2B | (--) | (--) | (--) | (--)
0x2C | (--) | (--) | (--) | (--)
0x2D | (--) | (--) | (--) | (--)
0x2E | (--) | (--) | (--) | (--)
0x2F | (--) | (--) | (--) | (--)
0x30 | ADD.SQ | Ra,Rb,Rt | X | Add SQ
0x31 | ADD.UQ | Ra,Rb,Rt | X | Add UQ
0x32 | SUB.SQ | Ra,Rb,Rt | X | Subtract SQ
0x33 | SUB.UQ | Ra,Rb,Rt | X | Subtract UQ
0x34 | MUL.SQ | Ra,Rb,Rt | X | Multiply SQ
0x35 | MUL.UQ | Ra,Rb,Rt | X | Multiply UQ
0x36 | DIV.SQ | Ra,Rb,Rt | X | Divide SQ
0x37 | DIV.UQ | Ra,Rb,Rt | X | Divide UQ
0x38 | ABS.SQ | Ra,Rt | X | Absolute Value
0x39 | NEG.SQ | Ra,Rt | X | Negation
0x3A | SHFL.SQ | Ra,Rb,Rt | X | Shift Left SQ
0x3B | SHFL.UQ | Ra,Rb,Rt | X | Shift Left UQ
0x3C | SHFR.SQ | Ra,Rb,Rt | X | Shift Right SQ
0x3D | SHFR.UQ | Ra,Rb,Rt | X | Shift Right UQ
0x3E | CMP.SQ | Ra,Rb,Rt | X | Compare SQ,SQ
0x3F | CMP.UQ | Ra,Rb,Rt | X | Compare UQ,UQ
0x40 | ADD.FS | Ra,Rb,Rt | X | Add FS
0x41 | ADD.FD | Ra,Rb,Rt | X | Add FD
0x42 | SUB.FS | Ra,Rb,Rt | X | Subtract FS
0x43 | SUB.FD | Ra,Rb,Rt | X | Subtract FD
0x44 | MUL.FS | Ra,Rb,Rt | X | Multiply FS
0x45 | MUL.FD | Ra,Rb,Rt | X | Multiply FD
0x46 | DIV.FS | Ra,Rb,Rt | X | Divide FS
0x47 | DIV.FD | Ra,Rb,Rt | X | Divide FD
0x48 | ABS.FS | Ra,Rt | X | Absolute Value Float Single
0x49 | ABS.FD | Ra,Rt | X | Absolute Value Float Double
0x4A | NEG.FS | Ra,Rt | X | Negation Float Single
0x4B | NEG.FD | Ra,Rt | X | Negation Float Double
0x4C | (--)
0x4D | (--)
0x4E | CMP.FS | Ra,Rb,Rt | X | Compare FS,FS
0x4F | CMP.FD | Ra,Rb,Rt | X | Compare FD,FD
0x50 | CVT.FD.FS | Ra,Rt | X | Convet FD to FS
0x51 | CVT.FD.SQ | Ra,Rt | X | Convet FD to SQ
0x52 | CVT.FD.UQ | Ra,Rt | X | Convert FD to UQ
0x53 | CVT.FS.FD | Ra,Rt | X | Convert FS to FD
0x54 | CVT.FS.SQ | Ra,Rt | X | Convert FS to SQ
0x55 | CVT.FS.UQ | Ra,Rt | X | Convert FS to UQ
0x56 | CVT.SQ.FS | Ra,Rt | X | Convert SQ to FS
0x57 | CVT.SQ.FD | Ra,Rt | X | Convert SQ to FD
0x58 | CVT.SQ.UQ | Ra,Rt | X | Convert SQ to UQ
0x59 | CVT.UQ.SQ | Ra,Rt | X | Convert UQ to SQ
0x5A | CVT.UQ.FS | Ra,Rt | X | Convert UQ to FS
0x5B | CVT.UQ.FD | Ra,Rt | X | Convert UQ to FD
0x5C | (--) | (--) | (--) | (--)
0x5D | (--) | (--) | (--) | (--)
0x5E | (--) | (--) | (--) | (--)
0x5F | (--) | (--) | (--) | (--)
0x60 | AMO.ADD.SD | Ra,Rb,Rt | X | AMO : Fetch and Add
0x61 | AMO.ADD.SQ | Ra,Rb,Rt | X | AMO : Fetch and Add
0x62 | AMO.SUB.SD | Ra,Rb,Rt | X | AMO : Fetch and Sub
0x63 | AMO.SUB.SQ | Ra,Rb,Rt | X | AMO : Fetch and Sub
0x64 | AMO.EXCH.SD | Ra,Rb,Rt | X | AMO : Fetch and Exchange
0x65 | AMO.EXCH.SQ | Ra,Rb,Rt | X | AMO : Fetch and Exchange
0x66 | AMO.MIN.SD | Ra,Rb,Rt | X | AMO: Min
0x67 | AMO.MIN.SQ | Ra,Rb,Rt | X | AMO: Min
0x68 | AMO.MAX.SD | Ra,Rb,Rt | X | AMO: Max
0x69 | AMO.MAX.SQ | Ra,Rb,Rt | X | AMO: Max
0x6A | AMO.INC.SD | Ra,Rb,Rt | X | AMO: Fetch and Increment
0x6B | AMO.INC.SQ | Ra,Rb,Rt | X | AMO: Fetch and Increment
0x6C | AMO.DEC.SD | Ra,Rb,Rt | X | AMO: Fetch and Decrement
0x6D | AMO.DEC.SQ | Ra,Rb,Rt | X | AMO: Fetch and Decrement
0x6E | AMO.CAS.SD | Ra,Rb,Rt | X | AMO : Compare and Swap
0x6F | (--) | (--) | (--) | (--)
0x70 | AMO.AND.SD | Ra,Rb,Rt | X | AMO: And
0x71 | AMO.AND.SQ | Ra,Rb,Rt | X | AMO: And
0x72 | AMO.OR.SD | Ra,Rb,Rt | X | AMO: Or
0x73 | AMO.OR.SQ | Ra,Rb,Rt | X | AMO: Or
0x74 | AMO.XOR.SD | Ra,Rb,Rt | X | AMO: Xor
0x75 | AMO.XOR.SQ | Ra,Rb,Rt | X | AMO: Xor
0x76 | (--) | (--) | (--) | (--)
0x77 | (--) | (--) | (--) | (--)
0x78 | (--) | (--) | (--) | (--)
0x79 | (--) | (--) | (--) | (--)
0x7A | POPCNT | Ra,Rt | X | Population Count [UQ]
0x7B | LZC | Ra,Rt | X | Leading Zero Count [UQ]
0x7C | TZC | Ra,Rt | X | Trailing Zero Count [UQ]
0x7D | BSEL | Ra,Rb,Rt | X | Bit Select
0x7E | (--) | (--) | (--) | (--)
0x7F | (--) | (--) | (--) | (--)
0x80 | MIN.SQ | Ra,Rt | X | Min SQ
0x81 | MIN.UQ | Ra,Rt | X | Min UQ
0x82 | MAX.SQ | Ra,Rt | X | Max SQ
0x83 | MAX.UQ | Ra,Rt | X | Max UQ
0x84 | (--) | (--) | (--) | (--)
0x85 | (--) | (--) | (--) | (--)
0x86 | (--) | (--) | (--) | (--)
0x87 | (--) | (--) | (--) | (--)
0x88 | (--) | (--) | (--) | (--)
0x89 | (--) | (--) | (--) | (--)
0x8A | (--) | (--) | (--) | (--)
0x8B | (--) | (--) | (--) | (--)
0x8C | (--) | (--) | (--) | (--)
0x8D | (--) | (--) | (--) | (--)
0x8E | (--) | (--) | (--) | (--)
0x8F | (--) | (--) | (--) | (--)
0x90 | MIN.FS | Ra,Rt | X | Min FS
0x91 | MIN.FD | Ra,Rt | X | Min FD
0x92 | MAX.FS | Ra,Rt | X | Max FS
0x93 | MAX.FD | Ra,Rt | X | Max FD
0x94 | (--) | (--) | (--) | (--)
0x95 | (--) | (--) | (--) | (--)
0x96 | (--) | (--) | (--) | (--)
0x97 | (--) | (--) | (--) | (--)
0x98 | (--) | (--) | (--) | (--)
0x99 | (--) | (--) | (--) | (--)
0x9A | (--) | (--) | (--) | (--)
0x9B | (--) | (--) | (--) | (--)
0x9C | (--) | (--) | (--) | (--)
0x9D | (--) | (--) | (--) | (--)
0x9E | (--) | (--) | (--) | (--)
0x9F | (--) | (--) | (--) | (--)
0xA0 | SEL | CC3.NE,Rt,Rt,Rt | X | Select NE to CC3
0xA1 | SEL | CC3.EQ,Rt,Rt,Rt | X | Select EQ from CC3
0xA2 | SEL | CC3.GT,Rt,Rt,Rt | X | Select GT from CC3
0xA3 | SEL | CC3.LT,Rt,Rt,Rt | X | Select LT from CC3
0xA4 | SEL | CC3.GTE,Rt,Rt,Rt | X | Select GT+EQ from CC3
0xA5 | SEL | CC3.LTE,Rt,Rt,Rt | X | Select LT+EQ from CC3
0xA6 | (--) | (--) | (--) | (--)
0xA7 | (--) | (--) | (--) | (--)
0xA8 | (--) | (--) | (--) | (--)
0xA9 | (--) | (--) | (--) | (--)
0xAA | (--) | (--) | (--) | (--)
0xAB | (--) | (--) | (--) | (--)
0xAC | (--) | (--) | (--) | (--)
0xAD | (--) | (--) | (--) | (--)
0xAE | (--) | (--) | (--) | (--)
0xAF | (--) | (--) | (--) | (--)
0xB0 | RTN | (--) | (--) | Call Return
0xB1 | RTN | Rt | (--) | Call Return to Address
0xB2 | (--) | (--) | (--) | (--)
0xB3 | (--) | (--) | (--) | (--)
0xB4 | (--) | (--) | (--) | (--)
0xB5 | (--) | (--) | (--) | (--)
0xB6 | (--) | (--) | (--) | (--)
0xB7 | (--) | (--) | (--) | (--)
0xB8 | (--) | (--) | (--) | (--)
0xB9 | (--) | (--) | (--) | (--)
0xBA | BR | Rt | (--) | Branch to Relative Address
0xBB | BR | Ra,Rb,Target | (--) | Conditional Relative Branch
0xBC | (--) | (--) | (--) | (--)
0xBD | (--) | (--) | (--) | (--)
0xBE | (--) | (--) | (--) | (--)
0xBF | (--) | (--) | (--) | (--)
0xC0 | BRA | Rt | (--) | Branch to Absolute Address
0xC1 | BRA | Ra,Rb,Target | (--) | Conditional Absolute Branch
0xC2 | (--) | (--) | (--) | (--)
0xC3 | (--) | (--) | (--) | (--)
0xC4 | (--) | (--) | (--) | (--)
0xC5 | (--) | (--) | (--) | (--)
0xC6 | (--) | (--) | (--) | (--)
0xC7 | (--) | (--) | (--) | (--)
0xC8 | (--) | (--) | (--) | (--)
0xC9 | (--) | (--) | (--) | (--)
0xCA | CALL | Rt | (--) | Call
0xCB | CALL | Ra,Rb,Target | (--) | Conditional call w/ no hint
0xCC | (--) | (--) | (--) | (--)
0xCD | (--) | (--) | (--) | (--)
0xCE | (--) | (--) | (--) | (--)
0xCF | (--) | (--) | (--) | (--)
0xD0 | CALLA | Rt | (--) | Call
0xD1 | CALLA | Rt, Target | (--) | Conditional call w/ no hint
0xD2 | (--) | (--) | (--) | (--)
0xD3 | (--) | (--) | (--) | (--)
0xD4 | (--) | (--) | (--) | (--)
0xD5 | (--) | (--) | (--) | (--)
0xD6 | (--) | (--) | (--) | (--)
0xD7 | (--) | (--) | (--) | (--)
0xD8 | (--) | (--) | (--) | (--)
0xD9 | (--) | (--) | (--) | (--)
0xDA | SYSTEM | Ra | (--) | System Call Interface
0xDB | (--) | (--) | (--) | (--)
0xDC | (--) | (--) | (--) | (--)
0xDD | (--) | (--) | (--) | (--)
0xDE | (--) | (--) | (--) | (--)
0xDF | (--) | (--) | (--) | (--)
0xE0 | POPCNT | Ra,Rt | X | Population Count [UQ]
0xE1 | ADDC | Ra,Rb,Rt | X | Add with Carry [UQ]
0xE2 | (--) | (--) | (--) | (--)
0xE3 | SUBB | Ra.Rb.Rt | X | Subtract with Borrow
0xE4 | (--) | (--) | (--) | (--)
0xE5 | MULU | Ra,Rb,Rt | X | Unsigned int multiply upper [UQ]
0xE6 | (--) | (--) | (--) | (--)
0xE7 | (--) | (--) | (--) | (--)
0xE8 | (--) | (--) | (--) | (--)
0xE9 | (--) | (--) | (--) | (--)
0xEA | LZC | Ra,Rt | X | Leading Zero Count [UQ]
0xEB | TZC | Ra,Rt | X | Trailing Zero Count [UQ]
0xEC | BSEL | Ra,Rb,Rt | X | Bit Select
0xED | (--) | (--) | (--) | (--)
0xEE | (--) | (--) | (--) | (--)
0xEF | (--) | (--) | (--) | (--)
0xF0 | (--) | (--) | (--) | (--)
0xF1 | GETC | Rt | X | Get Carry Bit
0xF2 | SETC | Ra | X | Set Carry Bit
0xF3 | GETB | Rt | X | Get Borrow Bit
0xF4 | SETB | Ra | X | Set Borrow Bit
0xF5 | (--) | (--) | (--) | (--)
0xF6 | (--) | (--) | (--) | (--)
0xF7 | (--) | (--) | (--) | (--)
0xF8 | (--) | (--) | (--) | (--)
0xF9 | (--) | (--) | (--) | (--)
0xFA | DSHFL | Ra,Rb,Rt | X | Double Shift Left
0xFB | (--) | (--) | (--) | (--)
0xFC | (--) | (--) | (--) | (--)
0xFD | DSHFR | Ra,Rb,Rt | X | Double Shift Right
0xFE | (--) | (--) | (--) | (--)
0xFF | LDSHV | Ra | X | Load Double Shift Var